## Info
Document Information
Name | FC_ICACHE_CTRL reference
Category | IP reference
Author | Florent Rotenberg
Version | 1.0
Status | Fisrt Release
Description | FC_ICACHE_CTRL interface definition
IP Information
IP type | FC_ICACHE_CTRL
Delivery Type
History
Date | Modification | Author
26/10/2016 | 1strelease | F.Rotenberg
Content
Info | This sheet. General information about document usage
Usage | Guidelines on how to used the various sheet
IP Release | Release information sheet describing
IPIF_relx.x | IP interface description reference, describing IP symbol/entity and integration and test information relative to IP interface.
IPDESCR_Relx.x | Description of the main features of the IP
IPREGLIST_rely.y | Description of the list of registers used by IP. Registers can be physically instanciated inside IP or outside IP.
IPREGMAP_relz.z | Description of mapping of bit fields when registers are internal to IP. This sheet is optional for IP which are not instanciating registers as information can be build from IPIF and IPRELIST sheet.
IPTREGMAP_relz.z | Description of mapping of test bit field when registers are internal to IP. This sheet is optional for IP which are not instanciating registers as information can be build from IPIF and IPRELIST sheet.

## Usage
IP Release Sheet
| Column | Description | Possible Value
| Version | IP release version numeroted as [major release].[minor release]. A release is major whenever IP interface is modified. | X.Y. Z
| Release description | This is a free text entry expliciting the release main modifications and purpose. | Text
| IPIF | IPIF sheet version to be used for this release. | X.Y. Z
| IPDESCR | IPDESCR sheet version to nbe used for this release | X.Y.Z
| IPREGLIST | IPREGLIST sheet version to be used for this release. | X.Y. Z
| IPREGMAP | IPREGMAP sheet version to be used for this release. | X.Y. Z
| IPDOC | IPDOC version to be used for this release. | X.Y. Z
| GIT version | GIT database number corresponding to IP design code and IP reference XLS. | Integer
IPIF sheet
IP Interface description | IP Pin Name | Name of IP Pin. This must must exactly name find in code or schematic (including case).
| Direction | Direction or type of signal | In,Out,IO
| Type | Analog, Digital, supply, DR (Dual Rail), SR (SingleRail) | Analog,Digital, VDD, GND, DR, SR
Voltage Domain
Clock domain
IO
Size
Reset Value
Description
Integration information | Integration comment
Core Interface
Register Interface
Register name
DFT value
Level Shifter
Isolation cell
Connected to
Load
Drive
Destination supply
Hard Macro information | location
layer
Antenna
Additonal Information | FreeText 1
FreeText 2
Driver information | Function1
Function2

## IP Release
Version | Release description | IPIF | IPDESCR | IPREGLIST | IPREGMAP | IPDOC | GIT version
1.0.0 |  | Rel1.0.0 | Rel1.0.0 | Rel1.0.0 | Rel1.0.0

## IPIF_rel1.0.0
IP Interface description | [8 empty] | Integration information | [12 empty] | Hard Macro information |  |  | Additonal Information |  | Driver information
IP Pin Name | Direction | Type | Voltage Domain | Clock domain | IO | Size | Reset Value | Description | Integration comment | Core Interface | Register Interface | Register name | Bit position | Trim during production | DFT value | Level Shifter | Isolation cell | Connected to | Load | Drive | Destination supply | location | layer | Antenna | FreeText 1 | FreeText 2 | Function1 | Function2
clk_i | IN | digital
rstn_i | IN | digital

## IPDESCR_rel1.0.0
Description
FC_ICACHE_CTRL component manages the following features: - Bypassable FC instruction cache controller - Flush and selective flush commands - FC instruction cache pending action status flag

## IPREGLIST_rel1.0.0
Register Name | Header | Address | Size | Register Type | Host Access Type | IP access Type | Default Value | Description | FootNote | Comment
ENABLE |  | 0x0 | 32 | Config | W | R | 0x0 | FC instruction cache unit enable configuration register.
FLUSH |  | 0x4 | 32 | Config | W | R | 0x0 | FC instruction cache unit flush command register.
SEL_FLUSH |  | 0x8 | 32 | Config | W | R | 0x0 | FC instruction cache unit selective flush command register.
STATUS |  | 0xC | 32 | Status | R | W | 0x0 | FC instruction cache unit status register.

## IPREGMAP_rel1.0.0
Bit field | Register | Bit Position | Size | Host Access Type | IP access Type | Reset Value | Description
EN | ENABLE | 0 | 1 | W | R | 0x0 | FC instruction cache enable configuration bitfield: - 1'b0: disabled - 1'b1: enabled
FL | FLUSH | 0 | 1 | W | R | 0x0 | FC instruction cache fully flush command.
ADDR | SEL_FLUSH | 0 | 32 | W | R | 0x0 | FC instruction cache selective flush address configuration bitfield.
STATUS | STATUS | 0 | 1 | R | W | 0x0 | FC instruction cache pending action status flag: - 1'b0: no pending caching action - 1'b1: pending caching action

## VerPlan_rel1.0.0
Name | Description | testcase location&name | Status